## Debug
Reference document | Requirement Location | Feature | Sub Feature | Feature Description | Verification Goal | Pass/Fail Criteria | Test Type | Coverage Method | Link to Coverage
RISC-V ISM vol 1 (unpriv. ISA), 20191213 CV32E40P doc rev 46711ac | Section 2.8 Debug chapter | Enter DEBUG mode | EBREAK instruction | Debug mode can be entered by executing the EBREAK or C.EBREAK instruction when dcsr.ebreakm = 1 cause = 1 TBD: What happens when dcsr.ebreakm = 0 ? The core enters the exception routine at MTVEC and do not enters in Debug Mode. MEPC & MCAUSE are updated TBD: What about EBREAKM inside exceptions? Reminder: dcsr.ebreak default value is 0 and is only accessible in Debug Mode | Add EBREAK or/and C.EBREAK to arbitrary code Verify that: Core switches into debug mode. Current PC must be saved to DPC Cause of debug must be saved to DCSR (cause=1) PC is updated to value on dm_haltaddr_i input Core starts executing debug code | Self Checking Test | Directed Self-Checking | Testcase
[6 empty] | Check against ISS | Constrained-Random | Functional Coverage
CV32E40P doc rev 46711ac | Debug chapter | Enter DEBUG mode | External debug event | Debug mode can be entered by asserting the external signal debug_req_i cause = 3 | Assert debug_req_i while executing arbitrary code Verify that: Core switches into debug mode. Current PC must be saved to DPC Cause of debug must be saved to DCSR (cause=?) PC is updated to value on dm_haltaddr_i input Core starts executing debug code Instruction being decoded shall not be executed before entering Debug Mode | Self Checking Test | Directed Self-Checking | Testcase
[6 empty] | Check against ISS | Constrained-Random | Functional Coverage
CV32E40P doc rev 46711ac RISCV-V External Debug Support Version 0.13.2 | Debug chapter Chapter 5 | Trigger module | Trigger module match event | The CV32E40P contains a trigger module with a single trigger register capable of triggering on instruction address match. Write '1' to tdata1[2] to enable matching Write breakpoint addr to tdata2 register cause = 2 | Verify that core enters debug mode when the trigger matches on instruction address. NB! According to spec, the tdataN registers can only be written from debug mode, as m-mode writes are ignored. Enter debug mode by any of the above methods. Write (randomized) breakpoint addr to tdata2 and enable breakpoint in tdata1[2] Exit debug mode (dret instruction) Verify that core enters debug mode on breakpoint addr Current PC is saved to DPC Cause of debug must be saved to DCSR (cause=2) PC is updated to value on dm_haltaddr_i input Core starts executing debug code | Self Checking Test | Directed Self-Checking | Testcase
[6 empty] | Check against ISS | Constrained-Random | Functional Coverage
CV32E40P doc rev 46711ac | Debug chapter | Debug exception addr |  | If an exception occurs during debug mode, the PC should be set to the dm_exception_addr_i input without changing the status registers | Bring core into debug mode, generate all exception types and observe that the PC jumps to the address given by dm_exception_addr_i. Observe no change in status registers According to specification, the cf32e40p supports the following types of exceptions: Illegal instruction (2) Breakpoint (3) Environment call from M-mode (ECALL) (11) | Self Checking Test | Directed Self-Checking | Testcase
[6 empty] | Check against ISS | Constrained-Random | Functional Coverage
CV32E40P doc rev 46711ac | Debug chapter | Core debug registers |  | In non Debug Mode, writes to Trigger registers are ignored and reads reflect CSR values | Access all debug registers in M-mode and observe that illegal instruction exception is triggered. | Self Checking Test | Directed Non-Self-Checking | Testcase
[6 empty] | Check against ISS | Constrained-Random | Functional Coverage
CV32E40P doc rev 46711ac | Debug chapter | Trigger module registers |  | In non Debug Mode, writes to Trigger registers are ignored and reads reflect CSR values | In M-mode, try to write in all trigger registers and reads their values just after. CSR value should be read | Self Checking Test | Directed Self-Checking | Testcase
[6 empty] | Check against ISS | Constrained-Random | Functional Coverage
RISC-V External Debug Support Version 0.13.2 | 4.1 Debug mode pt2 | Program Buffer | Interrupts | While in debug mode and executing from the program buffer, all interrupts including NMIs are masked. | Bring core into debug mode and start executing from program buffer. Generate interrupts (including NMI) and ensure they are masked. | Self Checking Test | Directed Self-Checking | Testcase |  | Requires virtual peripheral to generate irq
[6 empty] | Check against ISS | Constrained-Random | Functional Coverage
RISC-V External Debug Support Version 0.13.2 | 4.1 Debug mode pt3 | Program Buffer | Exceptions | While in debug mode and executing from the program buffer, exceptions don’t update any registers but they DO end execution of PB (TBD: goes back to M-mode or restarts in debug(?)) | Bring core into debug mode and start executing from program buffer. Make sure PB includes code that will hit an exception. Make sure core doesn’t update any registers, and jumps out of debug mode into M-mode | Self Checking Test | Directed Self-Checking | Testcase
[6 empty] | Check against ISS | Constrained-Random | Functional Coverage
RISC-V External Debug Support Version 0.13.2 | 4.1 Debug mode pt4 | Program Buffer | Triggers | While in debug mode and executing from the program buffer, no action is taken on any trigger match. | Bring core into debug and enable a trigger on the PC (pointing to the debug program buffer). Continue execution in debug, and observe that no action is taken when the trigger matches. | Self Checking Test | Directed Self-Checking | Testcase
[6 empty] | Check against ISS | Constrained-Random | Functional Coverage
RISC-V External Debug Support Version 0.13.2 | 4.1 Debug mode pt5 | Program Buffer | Counters | Counters may be stopped, depending on stopcount in dscr | N/A for CV32E40P : need Arjan/Davide to sign-off on this.
RISC-V External Debug Support Version 0.13.2 | 4.1 Debug mode pt6 | Program Buffer | Timers | Timers may be stopped, depending on stoptime in dcsr | N/A for CV32E40P : need Arjan/Davide to sign-off on this.
RISC-V External Debug Support Version 0.13.2 CV32E40P doc rev 46711ac | 4.1 Debug mode pt7 WFI Chapter | Program Buffer | WFI instruction | In debug mode , or if a debug request is pending (debug_req_i == 1 ), the WFI instruction acts as a NOP instruction | Request core to enter into debug mode. Ensure that an WFI instruction will be executed from the program buffer. Ensure that the WFI will act as a nop, not waiting for an interrupt to occur. | Self Checking Test | Directed Self-Checking | Testcase
[6 empty] | Check against ISS | Constrained-Random | Functional Coverage
RISC-V External Debug Support Version 0.13.2 | 4.1 Debug mode pt8 | Program Buffer | Priv. lvl changes | Instruction ebreak shall halt the hart without updating dpc or dcsr. Any other instruction that may change privilege level have undefined behaviour. | Bring hart into debug mode and start executing from the Program Buffer. Make sure the PB code includes an ebreak instruction. When the ebreak is executed, the hart must halt and not update dpc or dcsr. | Self Checking Test | Directed Self-Checking | Testcase
[6 empty] | Check against ISS | Constrained-Random | Functional Coverage
RISC-V External Debug Support Version 0.13.2 | 4.1 Debug mode pt9 | Program Buffer | Fence instructions | Completing program buffer execution is considered output for the purpose of the fence instruction. | TBD - need to understand the fence instruction in cv32e40p. Is "completing program buffer execution" the same as executing dret? |  |  | Functional Coverage
RISC-V External Debug Support Version 0.13.2 | 4.1 Debug mode pt10 | Program Buffer | Ctrl. Transfer instr. | All control transfer instructions may act as illegal instructions if destination is within program buffer. If one does, all must. | N/A for CV32E40P : need Arjan/Davide to sign-off on this.
RISC-V External Debug Support Version 0.13.2 | 4.1 Debug mode pt11 | Program Buffer | Ctrl. Transfer instr. | All control transfer instructions may as illegal instructions if destination is outside the program buffer. If one does, all must. | N/A for CV32E40P : need Arjan/Davide to sign-off on this.
RISC-V External Debug Support Version 0.13.2 | 4.1 Debug mode pt12 | Program Buffer | Instr. Dependent of PC | Instructions that depend on the PC may act as illegal instructions | N/A for CV32E40P : need Arjan/Davide to sign-off on this.
RISC-V External Debug Support Version 0.13.2 | 4.1 Debug mode pt13 | Program Buffer | Effective XLEN | Effective XLEN = DXLEN | CV32E40P XLEN=1 (32 bits). DXLEN is defined as the widest supported XLEN. For now, this will be 1 (32 bits). Check XLEN M- and D-mode Mike: what exactly would a testcase actually do to check this? ØK: As discussed in the meeting 02.July, this is probably a SW/DM problem. Leaving it here for reference.
RISC-V External Debug Support Version 0.13.2 | 4.2 Load-Reserved/Store-Conditional |  |  |  | N/A for CV32E40P (requires A-extention) : need Arjan/Davide to sign-off on this.
RISC-V External Debug Support Version 0.13.2 CV32E40P doc rev 46711ac | 4.3 Wait for interrupt WFI Chapter | Debug mode | WFI instruction | If debug_req_i is asserted while waiting for interrupt (core_sleep_o == 1), WFI instruction must complete (core_sleep_o is set to 0)and hart enters debug mode. | Insert WFI instruction into arbitrary code. While the hart is waiting for an interrupt, request debug mode. The hart must stop waiting for interrupt and enter debug mode. What if WFI is at the trigger address? Then sleep mode is not entered and core_sleep_o will not become 1 | Self Checking Test | Directed Self-Checking | Testcase |  | Requires a delay in the virtual peripheral to allow core to start execute WFI before debug_req is asserted
[6 empty] | Check against ISS | Constrained-Random | Functional Coverage
RISC-V External Debug Support Version 0.13.2 | 4.4 Single step | Debug mode | Single stepping | By setting step in dcsr[2] before resuming execution, a debugger can cause the hart to execute a single instructin before re-entering debug mode. | Bring the hart into debug mode. Set the step bit in dcsr[2]. Observe that the hart runs a single instruction and the goes back to debug mode. After that, resumes execution Vitor: Since we want to verify single step, it would be easier to resume execution after checking PC to see if a single instruction have been executed | Self Checking Test | Directed Self-Checking | Testcase
[6 empty] | Check against ISS | Constrained-Random | Functional Coverage
RISC-V External Debug Support Version 0.13.2 | 4.4 Single step | Debug mode | Single stepping | If the instruction being fetched or executed in a single step casues an exception, debug mode is entered immediately after the PC is changed to the exception handler and registers tval and cause are updated. | Perform a single step. Make sure the instruction executed in the step will cause an exception. PC must jump to the exception handler address and update tval and cause and then immediately enter debug mode. | Self Checking Test | Directed Self-Checking | Testcase
[6 empty] | Check against ISS | Constrained-Random | Functional Coverage
RISC-V External Debug Support Version 0.13.2 | 4.4 Single step | Debug mode | Single stepping | If the instruction being fetched or executed in a single step causes a trigger, debug mode is entered immediately after the trigger fired. Cause is set to 2 instead of 4 | Set up the trigger module to match on instruction address. Set up single stepping such that the match address will be executed in a step. The trigger module must fire during the step, and debug mode entered with cause = 2 to identify that the trigger was fired. (#1) | Self Checking Test | Directed Self-Checking | Testcase
[6 empty] | Check against ISS | Constrained-Random | Functional Coverage
RISC-V External Debug Support Version 0.13.2 | 4.4 Single step | Debug mode | Single stepping | If the intruction executed in the single step results in a PC that will cause an exception, the exception will not execute until the next time the hart resumes. | Make sure that an instruction in the instruction memory will generate a PC that causes an exception. Set up single stepping and make sure to step through this specific instruction. Hart must go back to debug mode after stepping, and the exception must not start executing until the next time the hart resumes (either single step or exit debug mode) | Self Checking Test | Directed Self-Checking | Testcase
[6 empty] | Check against ISS | Constrained-Random | Functional Coverage
RISC-V External Debug Support Version 0.13.2 | 4.4 Single step | Debug mode | Single stepping | If the intruction executed in the single step results in a PC that will cause a trigger event, the trigger event will not take place until the instruction is executed. | This can be verified in the same steps as marked with (#1). Mike: this may be difficult to accurately predict in the ISS. This is good input for the Imperas team. | Self Checking Test | Directed Self-Checking | Testcase
[6 empty] | Check against ISS | Constrained-Random | Functional Coverage
RISC-V External Debug Support Version 0.13.2 | 4.4 Single step | Debug mode | Single stepping | If the single step instruction is WFI, it must be treated as a nop instead of stalling and waiting for interrupt. | Perform a single step where the instruction to be executed is a WFI instruction. The hart must not wait for interrupt, but treat the instruction as as NOP and re-enter debug after finishing the step. | Self Checking Test | Directed Self-Checking | Testcase
[6 empty] | Check against ISS | Constrained-Random | Functional Coverage
RISC-V External Debug Support Version 0.13.2 | 4.5 Reset | Debug mode | Reset | When the hart comes out of reset, it must immediately enter debug mode without executing any instructions if the halt signal or resethalterq is asserted. cause can be either 3 or 5 | Assert the core reset AND the debug_req_i signal. The hart must not execute any instructions, but immediately enter debug mode. | Self Checking Test | Directed Self-Checking | Testcase |  | Requires tb to make virtual peripheral assert debug req before releasing reset
[6 empty] | Check against ISS | Constrained-Random | Functional Coverage
RISC-V External Debug Support Version 0.13.2 | 4.6 dret instruction | Debug mode | dret instruction | Executing dret while NOT in debug mode will cause an illegal instruction exception. | Insert dret into arbitrary code running in m-mode, observe that the illegal insctruction exception is thrown. Can be tested in the same test as for debug entry | Self Checking Test | Directed Self-Checking | Testcase
[6 empty] | Check against ISS | Constrained-Random | Functional Coverage
RISC-V External Debug Support Version 0.13.2 | 4.6 dret instruction | Debug mode | dret instruction | Executing dret while in debug mode will restore PC to the value in dpc and exit debug mode. (privilege level will be restored to the value in dcsr) | Bring hart into debug mode. Execute a dret instruction and observe that the hart resumes executing from the correct address as given by dpc. Can be tested in the same test as for debug entry. | Self Checking Test | Directed Self-Checking | Testcase
[6 empty] | Check against ISS | Constrained-Random | Functional Coverage
RISC-V ISM vol 1 (unpriv. ISA), 20191213 | Section 2.8 Debug chapter | Semihosting |  | To enable semihosting, a special instruction sequence is needed as there is only a single EBREAK instruction available. slli x0, x0, 0x1f # Entry NOP ebreak # Break to debugger srai x0, x0, 7 # NOP encoding the semihosting call number 7 | If all points above passes, there should be nothing to verify here. Semihosting will be handled from SW.
RISC-V External Debug Support Version 0.13.2 CV32E40P doc rev 46711ac | Section 4.8.2 Debug PC Debug Chapter | DPC |  | In RISC-V spec, dpc is updated with the virtual address of the next instruction to be executed, which depends on the cause for the Debug Entry as shown in Table 4.3 In User's Manual, when debug is requested, the actual PC is saved in dpc and the correct update of PC will be determined by the input dm_haltaddr_i | TBD – When cause is different from ebreak, dcp should not have the address of the last executed insctruction. Is it okay to have this implementation different from the spec?
-------------------------------------------------------------------------------------------------------------------------------------------------------------------------------------------------------- END -----------------------------------------------------------------------------------------------------------------------------------------------------------------------------------------------------------------------------------------------------------------

## DONOTDELETE
Pass/Fail Criteria | Test Type | Coverage Method
Self Checking Test | RISC-V Compliance | Testcase
Signature Check | OpenHW Compliance | Functional Coverage
Check against ISS | Directed Self-Checking | Assertion Coverage
Check against RM | Directed Non-Self-Checking | Code Coverage
Assertion Check | Constrained-Random
Other | Other

## License Statement
Copyright 202[x] Silicon Labs Inc.
This document, all associated software, and derivatives thereof are licensed under the Solderpad License, Version 2.0 (the "License").
Use of this file means you agree to the terms and conditions of the License and are in full compliance with the License.
You may obtain a copy of the License at:
https://solderpad.org/licenses/SHL-2.0/
Unless required by applicable law or agreed to in writing, software and hardware implementations thereof distributed under the License is distributed on an "AS IS" BASIS, WITHOUT WARRANTIES OR CONDITIONS OF ANY KIND, EITHER EXPRESSED OR IMPLIED.
See the License for the specific language governing permissions and limitations under the License.