## Open Bus Interface Requirements
Requirement Location | Feature | Sub Feature | Feature Description | Verification Goal | Pass/Fail Criteria | Test Type | Coverage Method | Link to Coverage
OBIv1.0, Section 3.3 Protocol adherence (with specific modifiers from User Manual ac0641d) | Clock and Reset | R-1.1 | Masters and slaves shall only ever sample OBI signals on the positive edge of clk. | No specific “observable checks” to be made in simulation. | N/A | N/A | N/A
|  | R-1.2 | Masters and slaves shall never generate OBI signals on the negative edge of clk. | No specific “observable checks” to be made in simulation. | N/A | N/A | N/A
|  | R-1.3 | OBI signals shall not be assumed to remain stable between clk edges | Add option to randomize values of OBI inputs to the core one cycle after setting to a specific value. | Assertion Check | ENV capability, not specific test | Functional Coverage
|  | R-2.1 | During reset assertion instr_req_o and data_req_o shall be driven low. | Ensure !reset_n && [instr ¦ data]_reg_o is never true. Cover the case where reset_n && [instr ¦ data]_reg_o is true. | Other | Other | Assertion Coverage
|  | R-2.2 | During reset assertion instr_rvalid_i and data_rvalid_i shall be driven low. | No specific “observable checks” to be made in simulation. This is a requirement of on the ENV, not RTL. | Other | Other | N/A
| Handshake process | R-3 | The address channel shall use a two-way control handshake. | No specific “observable checks” to be made in simulation. | N/A | N/A | N/A
|  | R-3.1 | The core shall assert [instr ¦ data]_req_o to indicate validity of address phase signals. | No specific “observable checks” to be made in simulation. This is a requirement of on the ENV to properly respond to req. | N/A | N/A | N/A
|  | R-3.1.1 | The core shall keep its address phase signals stable during the address phase. | Check to ensure that [instr ¦ data]_addr_o does not change while [instr ¦ data]_req_o is asserted. | Assertion Check | ENV capability, not specific test | Assertion Coverage
|  | R-3.1.2 | The core shall not de-assert [instr ¦ data]_req_o until after the last cycle of the address phase. | Check to ensure that once [instr ¦ data]_req_o is asserted, it does not deassert it until [instr ¦ data]_gnt_i is asserted. | Assertion Check | ENV capability, not specific test | Assertion Coverage
|  | R-3.2 | The testbench shall indicate its readiness to accept the address phase transfer by asserting [instr ¦ data]_gnt_i. | No specific “observable checks” to be made in simulation. This is a requirement of on the ENV to properly respond to req. | N/A | N/A | N/A
|  | R-3.2.1 | The testbench shall be allowed to assert [instr ¦ data]_gnt_i at any time (even before corresponding req). | Ensure that no errors are encountered as the ENV injects random reg -> gnt cycle delays (including negative values). | N/A | ENV capability, not specific test | Assertion Coverage
|  | R-3.2.2 | The testbench shall be allowed to de-assert [instr ¦ data]_gnt_i at any time. | Ensure that no errors are encountered as the ENV injects random gnt -> !gnt delays. There are two cases to consider: 1) gnt is asserted on or after same cycle as req 2) gnt is asserted and deasserted during an interval when req is de-asserted | N/A | ENV capability, not specific test | Assertion Coverage
|  | R-4 | The response channel shall use a two-way control handshake, treated the unimplemented rready signal as it is is tied high. | No specific “observable checks” to be made in simulation. | N/A | N/A | N/A
|  | R-4.1 | The testbench asserts [instr ¦ data]_rvalid_i to indicate the validity of the response phase signals. | No specific “observable checks” to be made in simulation. This is a requirement of on the ENV to properly assert rvalid. | N/A | N/A | N/A
|  | R-4.1.1 | The testbench shall keep its response phase signals stable during the response phase. | No specific “observable checks” to be made in simulation. | N/A | N/A | N/A
|  | R-4.1.2 | The testbench shall not deassert [instr ¦ data]_rvalid_i until after the last cycle of the response phase. | No specific “observable checks” to be made in simulation. | N/A | N/A | N/A
|  | R-4.1.3 | Validity of [instr ¦ data]_rdata_i shall only be implied for read transactions. | Ensure that no errors are encountered with random data applied to rdata_i during idle and write transctions. | N/A | ENV capability, not specific test | Functional Coverage
|  | R-4.2 | The core is always ready to accept the response phase transfer. | Absence of simulation failures. | Any/All | ENV capability, not specific test | N/A
|  | R-4.2.1 | N/A |  | N/A | N/A | N/A
|  | R-4.2.2 | N/A |  | N/A | N/A | N/A
|  | R-5 | The core shall properly respond to testbench signalling the end of address phase transactions (see cases below). | Ensure that no errors are encountered | Any/All | ENV capability, not specific test | Assertion Coverage
|  | Case 1 | Idle bus followed by single cycle address phase |  | Any/All | ENV capability, not specific test | Assertion Coverage
|  | Case 2 | Testbench asserts gnt ahead of single cycle address phase. |  | Any/All | ENV capability, not specific test | Assertion Coverage
|  | Case 3 | Back-to-back single cycle address phases |  | Any/All | ENV capability, not specific test | Assertion Coverage
|  | Case 4 | Multi-cycle address phase followed by single-cycle address phase |  | Any/All | ENV capability, not specific test | Assertion Coverage
|  | Case 5 | Back-to-back multi-cycle address phases |  | Any/All | ENV capability, not specific test | Assertion Coverage
|  | Case 6 | Single cycle address phase followed by multi-cycle address phase |  | Any/All | ENV capability, not specific test | Assertion Coverage
|  | R-6 | Response phase transfers shall be sent in the same order as address phase transfers. | No specific “observable checks” to be made in simulation. Testbench will always serve data in-order. | N/A | N/A | N/A
| Signals | R-7 | At least one bit of data_be_o[3:0] shall be set to 1’b1. | Proper operation for any simulation in which this requirement is met. | Assertion Check | N/A | Assertion Coverage
|  | R-7 | The 1’s in data_be_o[3:0] shall be contiguous. | Proper operation for any simulation in which this requirement is met. | Assertion Check | N/A | Assertion Coverage
|  | R-8 | data_addr_o[1:0] shall be consistent with data_be_o[3:0] | Proper operation for any simulation in which this requirement is met. | Assertion Check | N/A | Assertion Coverage
|  | R-9 | Not applicable to CV32E40P
| Dependencies | R-10 | It is not clear that these requirements can be satisfied in simulation verification. It should be possible to cover them in formal verification. Let’s discuss.
R-10.1
R-10.2
R-10.3
R-11
R-12
R-13
R-14
R-15
R-16
| Tie-offs | R-17 | N/A
-------------------------------------------------------------------------------------------------------------------------------------------------------------------------------------------------------- END -----------------------------------------------------------------------------------------------------------------------------------------------------------------------------------------------------------------------------------------------------------------
Note on F4: Arjan Bink: I think R1.3 was misinterpreted; this one is N/A (it has to do with timing constraints, not with simulation)
Note on E9: Arjan Bink: The assertion should be for all address phase signals (same for data phase signals)
Note on C22: Arjan Bink: I don't understand what below 6 cases are based on and how they relate to R-5. This requirement is about the ordering of address phase transfers and their associated response phase transfers. Figure 3 and 4 of the OBI spec are key as well. As described in the Instruction Fetch and Load-Store-Unit chapters of the CV32E40P chapters the I and D interfaces can have multiple outstanding transactions. Specifically the ENV should in no way limit the number of outstanding transactions and we should check that all expected outstanding transaction counts are being covered.
Note on D34: Arjan Bink: Correct; you cannot really check this in simulation. This can be checked by Lint and/or Formal

## DONOTDELETE
Pass/Fail Criteria | Test Type | Coverage Method
Self Checking Test | RISC-V Compliance | Testcase
Signature Check | OpenHW Compliance | Functional Coverage
Check against ISS | Directed Self-Checking | Assertion Coverage
Check against RM | Directed Non-Self-Checking | Code Coverage
Assertion Check | Constrained-Random | N/A
Any/All | ENV capability, not specific test
Other | Other
N/A | N/A

## References
Reference Name | Full Name of Reference Document | URL | Git Hub Hash (if appropriate)
OBIv1.0 | Open Bus Interface (OBI) Specification, v1.0, 3/5/2020 | https://github.com/openhwgroup/core-v-docs/blob/master/cores/cv32e40p/OBI-v1.0.pdf
UM ac0641d | CV32E40P User Manual | https://github.com/openhwgroup/core-v-docs/tree/master/cores/cv32e40p/user_manual | ac0641d453715dd211c7674808d3ac08c64cc983