## RV32Z
Requirement Location | Feature | Sub Feature | Description | Verification Goal | Pass/Fail Criteria | Test Type | Coverage Method | Link to Coverage
ISA Chapter 3 | RV32 Zifencei Instruction-Fetch Fence | FENCE | In CV32E40P the FENCE instruction has no externally visible behavior other than taking time, incrementing the PC and incrementing the minsret and mcycle CSRs. | Demonstrate that FENCE acts as a NOP. Exercise all values of pred and succ fields. | Other than the impact on mcount and mcycle, a test-program with FENCE instructions should operate in the same manner as the same program with NOPs. | Any | Functional coverage of fence instruction | Note: the functional coverage code for the RV32IMC instructions is in class uvme_rv32isa_covg, implemented in file core-v-verif/cv32/env/uvme_cv32/cov/uvme_rv32isa_covg.sv. The “link to coverage” below will provide only the name of the covergroup in that model. fence_cg
|  | FENCE.I | An instruction store to the address before the FENCE.I instruction must be “visible” to subsequent instruction fetches from that address. | Demonstrate that a FENCE.I “protects” a preceding STORE. The pseudo-code below should do it assuming that the I fetch bus has no wait states and the D write bus has wait states enabled. addr-4: STORE “pass” to <addr_p4> addr: NOP or FENCE addr+4: j fail | The example code snipit should fail using NOP and pass using FENCE.I. | Directed Sequence | Running and passing test. | fence_i_cg
|  | FENCE future extensions | The unused fields, imm[11:0], rs1, and rd, are reserved. AB suggestion: use 'unused' fields by defining it with .word … in assembly. | Ensure reserved fields are ignored. | Correct operation of Zifencei instruction regardless of state of unused fields. | Directed Sequence | Directed Test | core-v-verif/cv32/tests/programs/custom/generic_exception_test/generic_exception_test.S
ISA Chapter 9 | RV32 Zicsr Control and Status Register (CSR) Instructions Make note of "Test specific conditions" under Verification Goal. These are extracted from Table 9.1 of ISA. | CSRRW | csrrw rd, rs1, csr rd = Zext([csr]); csr = [rs1] | Exercise instruction using all combinations of source and destination registers and CSRs. Test specific condition: If rd == x0 then CSR is not read. | Compliance tests: correct test signature. Random tests: RTL matches ISS. | Compliance / Directed Sequence / Random | Test case (Compliance). Functional coverage of verification goals with special attention to NOP. | csrrw_cg
|  | CSRRS | csrrs rd, rs1, csr rd = Zext([csr]); csr = [rs1] ¦ csr Note that not all bits of csr will be writable. | Exercise instruction using all combinations of source and destination registers and CSRs. Test specific condition: If rs1 == x0 then CSR is read and not written. | Compliance tests: correct test signature. Random tests: RTL matches ISS. Check read\wite side-affects for csr. (e.g. raising illegal instruction exceptions on accesses to read-only CSRs). |  |  | csrrs_cg
|  | CSRRC | csrrs rd, rs1, csr rd = Zext([csr]); csr = ~[rs1] ¦ csr Note that not all bits of csr will be writable. | Exercise instruction using all combinations of source and destination registers and CSRs. Test specific condition: If rs1 == x0 then CSR is read and not written. |  |  |  | csrrc_cg
|  | CSRRWI | csrrwi rd, imm[4:0], csr rd = Zext([csr]); csr = Zext(imm[4:0]) If rd == x0 then CSR is not read. | Exercise instruction using all combinations of source and destination registers and CSRs. Test specific condition: If rd == x0 then CSR not read. |  |  |  | csrrwi_cg
|  | CSRRSI | csrrsi rd, imm[4:0], csr rd = Zext([csr]); csr = Zext(imm[4:0]) ¦ csr Note that not all bits of csr will be writable. | Exercise instruction using all combinations of source and destination registers and CSRs. Test specific condition: If uimm == 0 then CSR is read and not written. |  |  |  | csrrsi_cg
|  | CSRRCI | csrrs rd, imm[4:0], csr rd = Zext([csr]); csr = ~(Zext(imm[4:0])) ¦ csr Note that not all bits of csr will be writable. | Exercise instruction using all combinations of source and destination registers and CSRs. Test specific condition: If uimm == !0 then CSR is both read and written. |  |  |  | csrrci_cg
-------------------------------------------------------------------------------------------------------------------------------------------------------------------------------------------------------- END -----------------------------------------------------------------------------------------------------------------------------------------------------------------------------------------------------------------------------------------------------------------
Note on B14: [Threaded comment] Your version of Excel allows you to read this threaded comment; however, any edits to it will get removed if the file is opened in a newer version of Excel. Learn more: https://go.microsoft.com/fwlink/?linkid=870924 Comment: This should be checked: "Some CSRs, such as the instructions-retired counter, instret, may be modified as side effects of instruction execution. In these cases, if a CSR access instruction reads a CSR, it reads the value prior to the execution of the instruction. If a CSR access instruction writes such a CSR, the write is done instead of the increment. In particular, a value written to instret by one instruction will be the value read by the following instruction." "In particular, a CSR access is performed after the execution of any prior instructions in program order whose behavior modifies or is modified by the CSR state and before the execution of any subsequent instructions in program order whose behavior modifies or is modified by the CSR state." (Of course this is quite difficult; maybe you can try to define specific scenarios where the CSR access ordering becomes visible; an extremely easy scenario is of course writing a CSR and then reading it back; probably you can think of more exotic scenarios) Reply: GOOD ONES. Thanks. Although I think your second scenario (and maybe even your first scenario) should be in the CSR Vplan (which is not complete at the time of this writting).
Note on B15: [Threaded comment] Your version of Excel allows you to read this threaded comment; however, any edits to it will get removed if the file is opened in a newer version of Excel. Learn more: https://go.microsoft.com/fwlink/?linkid=870924 Comment: Which VPLAN will take care of the following part of the RISC-V privileged spec: "Attempts to access a non-existent CSR raise an illegal instruction exception. Attempts to access a CSR without appropriate privilege level or to write a read-only register also raise illegal instruction exceptions. A read/write register might also contain some bits that are read-only, in which case writes to the read-only bits are ignored." Specifically also Debug related access rights should be checked. Reply: This is done in several places. The Exceptions and CSR Vplans both cover this. I would prefer to have it done only in the Exceptions Vplan, but it is natural to do at least some of this testing in CSRs, so we have a bit of overlap (which I am prepared to accept).
Note on C6: [Threaded comment] Your version of Excel allows you to read this threaded comment; however, any edits to it will get removed if the file is opened in a newer version of Excel. Learn more: https://go.microsoft.com/fwlink/?linkid=870924 Comment: specifically the behavior of rs1=x0 and rs1!=0 should be checked, see table 9.1
Note on C7: [Threaded comment] Your version of Excel allows you to read this threaded comment; however, any edits to it will get removed if the file is opened in a newer version of Excel. Learn more: https://go.microsoft.com/fwlink/?linkid=870924 Comment: specifically the behavior of rs1=x0 and rs1!=0 should be checked, see table 9.1 Reply: Good catch, thanks. Added.
Note on C9: [Threaded comment] Your version of Excel allows you to read this threaded comment; however, any edits to it will get removed if the file is opened in a newer version of Excel. Learn more: https://go.microsoft.com/fwlink/?linkid=870924 Comment: specifically the behavior of uimm=x0 and uimm!=0 should be checked, see table 9.1 Reply: Good catch, thanks. Added.
Note on C10: [Threaded comment] Your version of Excel allows you to read this threaded comment; however, any edits to it will get removed if the file is opened in a newer version of Excel. Learn more: https://go.microsoft.com/fwlink/?linkid=870924 Comment: specifically the behavior of uimm=x0 and uimm!=0 should be checked, see table 9.1 Reply: Dito.
Note on F5: [Threaded comment] Your version of Excel allows you to read this threaded comment; however, any edits to it will get removed if the file is opened in a newer version of Excel. Learn more: https://go.microsoft.com/fwlink/?linkid=870924 Comment: I don't know of any read side effects (they might be there, but I don't know them) Reply: You are right, there are none (that I know of).
Note on F6: [Threaded comment] Your version of Excel allows you to read this threaded comment; however, any edits to it will get removed if the file is opened in a newer version of Excel. Learn more: https://go.microsoft.com/fwlink/?linkid=870924 Comment: Specifically these parts of the spec should be checked: "For both CSRRS and CSRRC, if rs1=x0, then the instruction will not write to the CSR at all, and so shall not cause any of the side effects that might otherwise occur on a CSR write, such as raising illegal instruction exceptions on accesses to read-only CSRs." The 'such as raising an illegal instruction exception' should be checked for the following: "For CSRRSI and CSRRCI, if the uimm[4:0] field is zero, then these instructions will not write to the CSR, and shall not cause any of the side effects that might otherwise occur on a CSR write."