## README
Copyright 2022 by the OpenHW Group
Licensed under the Solderpad Hardware License, Version 2.0
Purpose of this Document
This document is the Checklist for TRL-3 criteria for OpenHW Group RTL IP.
Open Source Audits
All Source code and contributions are reviewed under the Eclipse Development Process unless otherwise stated.
RTL IP
For the purposes of this document, RTL IP shall mean designs and associated collateral that can be use to realize a functional design in either an FPGA, ASIC or both. The RTL IP is captured as synthesizable SystemVerilog.
What Does “TRL-3” Mean?
Technical Readiness Level 3. CORE-V IP that means the TRL-3 criteria is stable, validated against a specific software toolchain and implements a proof-of-concept. It is not expected to be “production ready”.
Deliverables: OpenHW provides the following at TRL-3:
- A complete User Manual including implementation guidelines
- RTL source code (licensed under Solderpad 2.0)
- Verification Plans and Reports
- Verification Environment source code
- Software compliance report
A note about Physical Implementations
IP that achieves the TRL-3 milestone is subject to a set of design rules and lint checks. It may or may not have been synthesized and implemented into a physical gate model.

## Documentation
Category | Item | Sign-off Criteria | Owner | Exceptions/Waivers
Publication | User Manual | Tagged version of source available in specified CORE-V repository.
Formally released static version attributed to core-v-docs tag
No open or non-waived issues assigned to tagged release
| Errata | List of waived core-v-docs issues related to tagged release
User Manual Content | CORE Integration | Chapter reviewed and signed-off as a complete.
| Micro-architecture of each major design unit | Chapter(s) reviewed and signed-off as a complete.
| ISA of CORE-specific instruction extensions | Chapter reviewed and signed-off as a complete.
| Control and Status Registers | Chapter reviewed and signed-off as a complete.
| Performance Counters | Chapter reviewed.
| Exceptions and Interrupts | Chapter reviewed.
| Debug support | Chapter reviewed.
| Trigger support | Chapter reviewed.
| Tracer support | Chapter reviewed.
| Synthesis guidelines | Chapter reviewed.

## RTL Design
Category | Item | Sign-off Criteria | Owner | Exceptions/Waivers
Configuration | Version clearly identified | The version at this release is clearly identified in GitHub and in the RTL freeze review document.
Coding rules | Module and File names | No two modules in the design have the same name. Each module name shall be prefixed with the project name (e.g. cv32e40p_<module>) Each module name shall match the file name using the system verilog suffix ".sv" (e.g. cv32e40p_controller module located in cv32e40p_controller.sv file) Each system verilog file shall contain only one module definition
| Implementation HDL | The design does not mix HDLs.
| Low technology dependence | In IP designs, technology-specific blocks (mainly RAM cells) are accessible and easily replaced by blocks targetting other ASIC or FPGA technologies. |  | This criterion does not apply to SoC/silicon projects.
| No use of ifdef, ifndef, defines | No ifdef, ifndef or defines used anywhere in RTL |  | Except for assertions, which shall be within a define using the project name (e.g. <PROJECT_NAME>_ASSERT_ON)
| No unfinished code | No comments in code alluding to potential fixes or changes. Comments include "todo", "tbd", "fixme"
| No open non-waived RTL bugs in github | No open non-waived issues with both label Component:RTL and Type:Bug |  | Waiving can be done by applying the WAIVED:<PROJECT_NAME>. Issues labeled with a non-applicable parameter option are waived as well in case the RTL Freeze configuration applies to a different parameter configuration
| No dependency on external repositories for design | No dependency on external repositories for design
Design rules | Clock domain crossing | Synchronizers shall be implemented with a component module (similar to clock gate) in order for implementation to replace with 2 or 3 flip-flop synchronizer based on technology and MTBF requirements
| Asynchronous inputs | Asynchronous inputs have an adequate synchronizer(s).
| Synchronous design | Fully synchronous design |  | Other design styles clearly identified in the code, in the documentation along with synthesis/STA guidelines.
| Synchronous design | No delay line (based on propagation time)
| Synchronous design | No combinational loops
| Multicycle path | No multicycle path |  | Multicycles necessary, clearly identified in the code, in the documentation along with synthesis/STA guidelines.
| Clock edges | Only one active clock edge in the design |  | Other clock schemes necessary, clearly identified in the code, in the documentation along with synthesis/STA guidelines.
| Gating clock | Gated clocks necessary, clearly identified in the code, in the documentation along with synthesis/STA guidelines.
| No latch | Latches may be implemented for large memory elements (such as register files) using a parameter to select between register vs latched design
| Reset signal | Only one reset signal in the design |  | Other design styles necessary, clearly identified in the code, in the documentation along with synthesis/STA guidelines.
| Reset fanout | Same type of reset in the whole design (synchronous/asynchronous, active high/low)
| FSM reset | FSM state register has a reset
| No tri-state | No internal tri-state buffers |  | Does not apply to I/O pads.
Synthesizable IP | Linting | A linting tool was used; it reports no error and all outstanding warnings can be waived.
Open-source | Third-party audit | Eclipse “CQ” audit complete
| No closed-source | All RTL code in the design is open-source. It includes the appropriate licence notices.
| OpenHW design licence | OpenHW Group RTL source code is under the Solderpad 2.0 licence
| Third-party IP licence | Third party IP licence terms do not contaminate other designs in the modules and do not prevent to use the design in closed-source projects (e.g. GPL IP cannot be integrated in OpenHW projects).
| No export restrictions | Contributions do not include controlled software or technology or other information that is subject to export control laws and regulations in any applicable jurisdictions, including but not limited to U.S. Export Administration Regulations (15 CFR Chapter VII, Subchapter C, Parts 730-744, EAR). [Excerpt from OpenHW Group Membership Agreement] OpenHW members are bound to this agreement; the use of external IP is not.

## Simulation Verification
Category | Item | Sign-off Criteria | Owner | Req’d or Optional | Exceptions/Waivers
Verification Planning | Top-level Verification Plan | Top-level plan is complete |  | Optional | None allowed
| Per-functional Category Test Plan | Completed, reviewed and up-issued per review |  | Required for specific features | None allowed
Code Coverage | Block/Statement Coverage | All Blocks covered |  | Required for specific modules only | List modules that will have code coverage applied
| 100% Conditional Coverage | All conditions covered |  |  | List modules that will have code coverage applied
Functional Coverage | All cover-points attributed to a Vplan item | Human review |  | Optional | Captured as core-v-verif issues
| All cover properties attributed to a Vplan item | Human review |  | Optional | Captured as core-v-verif issues
| Cover-point coverage | 100% |  | Optional | Captured as core-v-verif issues
| Cover-property coverage | 100% |  | Optional | Captured as core-v-verif issues
Regression | Compliance Test Suite | All RISC-V Compliance tests run and passing |  | Required | None allowed
| CORE-specific Test Suite | All tests run and passing |  | Required | Captured as core-v-verif issues
Final Report | Verification Plans |  |  | Required
| Regression Results |  |  | Required
| Coverage Results |  |  | Required

## Software Requirements
Category | Item | Sign-off Criteria | Owner | Exceptions/Waivers
Toolchain | What software toolchain (cross-compiler, linker) was used for this project? | Provide location of toolchain: 1. Publically accessible URL (e.g. a GitHub repository). 2. Reference to GNU or LLVM toolchain version. 3. Commerical platform (e.g. Embecosm). |  | Cannot be waived unless a toolchain was not used.